## HW
Source: | C:/Users/phase/Source/CrowdSwitch/HW/HW.sch
Date: | 2018-01-05 00:53
Tool: | Eeschema 4.0.7
Generator: | C:/Program Files/KiCad/bin/scripting/plugins/bom_csv_grouped_by_value.py
Component Count: | 128
Individual Components:
Item | Qty | Reference(s) | Value | LibPart | Footprint | Datasheet | Decouple | Description | DigiKey | Digikey | Field4 | Field5 | Field6 | Field7 | Field8 | MFG | Part | Price10 | Price1k | TODO
|  | C1 | 4.7uF | device:C | Capacitors_SMD:C_0805 | psearch.en.murata.com/capacitor/product/GRM21BR61C475KA88%23.pdf |  | CHIP CAPACITOR, CERAMIC, 4.7UF, 16V, 10%, X5R, 0805 | https://www.digikey.com/product-detail/en/murata-electronics-north-america/GRM21BR61C475KA88L/490-3338-1-ND/702879 | [6 empty] | Murata | GRM21BR61C475KA88L | 0.14 | 0.038
|  | C2 | 22uF | device:C | Capacitors_SMD:C_0805 | psearch.en.murata.com/capacitor/product/GRM21BR60J226ME39%23.pdf |  | CHIP CAPACITOR, CERAMIC, 22UF, 6.3V, 20%, X5R, 0805 | https://www.digikey.com/product-detail/en/murata-electronics-north-america/GRM21BR60J226ME39L/490-1719-1-ND/587424 | [6 empty] | Murata | GRM21BR60J226ME39L | 0.19 | 0.05819
|  | C3 | 4.7uF | device:C | Capacitors_SMD:C_0805 | psearch.en.murata.com/capacitor/product/GRM21BR61C475KA88%23.pdf |  | CHIP CAPACITOR, CERAMIC, 4.7UF, 16V, 10%, X5R, 0805 | https://www.digikey.com/product-detail/en/murata-electronics-north-america/GRM21BR61C475KA88L/490-3338-1-ND/702879 | [6 empty] | Murata | GRM21BR61C475KA88L | 0.14 | 0.038
|  | C4 | 22uF | device:C | Capacitors_SMD:C_0805 | psearch.en.murata.com/capacitor/product/GRM21BR60J226ME39%23.pdf |  | CHIP CAPACITOR, CERAMIC, 22UF, 6.3V, 20%, X5R, 0805 | https://www.digikey.com/product-detail/en/murata-electronics-north-america/GRM21BR60J226ME39L/490-1719-1-ND/587424 | [6 empty] | Murata | GRM21BR60J226ME39L | 0.19 | 0.05819
|  | C5 | 100nF | device:C_Small | Capacitors_SMD:C_0201 |  | 1v0 | CHIP CAPACITOR, CERAMIC, 100NF, 6.3V, 10%, X5R, 0201 | [7 empty] | Murata | GRM033R60J104KE19D | 0.033 | 0.00835
|  | C6 | 100nF | device:C_Small | Capacitors_SMD:C_0201 |  | 1v0 | CHIP CAPACITOR, CERAMIC, 100NF, 6.3V, 10%, X5R, 0201 | [7 empty] | Murata | GRM033R60J104KE19D | 0.033 | 0.00835
|  | C7 | 2.2uF | device:C_Small | Capacitors_SMD:C_0603 |  |  | CHIP CAPACITOR, CERAMIC, 2.2UF, 10V, 10%, X5R, 0603 | [7 empty] | Murata | GRM188R61A225KE34D | 0.19 | 0.05819
|  | C8 | 2.2uF | device:C_Small | Capacitors_SMD:C_0603 |  |  | CHIP CAPACITOR, CERAMIC, 2.2UF, 10V, 10%, X5R, 0603 | [7 empty] | Murata | GRM188R61A225KE34D | 0.19 | 0.05819
|  | C50 | 100nF | device:C_Small | Capacitors_SMD:C_0402 |  | 3v3 | CHIP CAPACITOR, CERAMIC, 100NF, 16V, 10%, X7R, 0402 | [7 empty] | Murata | GRM155R71C104KA88J | 0.014 | 0.00348
|  | C51 | 100nF | device:C_Small | Capacitors_SMD:C_0402 |  | 3v3 | CHIP CAPACITOR, CERAMIC, 100NF, 16V, 10%, X7R, 0402 | [7 empty] | Murata | GRM155R71C104KA88J | 0.014 | 0.00348
|  | C52 | 100nF | device:C_Small | Capacitors_SMD:C_0402 |  | 3v3 | CHIP CAPACITOR, CERAMIC, 100NF, 16V, 10%, X7R, 0402 | [7 empty] | Murata | GRM155R71C104KA88J | 0.014 | 0.00348
|  | C53 | 100nF | device:C_Small | Capacitors_SMD:C_0402 |  | 3v3 | CHIP CAPACITOR, CERAMIC, 100NF, 16V, 10%, X7R, 0402 | [7 empty] | Murata | GRM155R71C104KA88J | 0.014 | 0.00348
|  | C54 | 100nF | device:C_Small | Capacitors_SMD:C_0402 |  | 3v3 | CHIP CAPACITOR, CERAMIC, 100NF, 16V, 10%, X7R, 0402 | [7 empty] | Murata | GRM155R71C104KA88J | 0.014 | 0.00348
|  | C55 | 100nF | device:C_Small | Capacitors_SMD:C_0402 |  | 3v3 | CHIP CAPACITOR, CERAMIC, 100NF, 16V, 10%, X7R, 0402 | [7 empty] | Murata | GRM155R71C104KA88J | 0.014 | 0.00348
|  | C56 | 100nF | device:C_Small | Capacitors_SMD:C_0402 |  | 3v3 | CHIP CAPACITOR, CERAMIC, 100NF, 16V, 10%, X7R, 0402 | [7 empty] | Murata | GRM155R71C104KA88J | 0.014 | 0.00348
|  | C57 | 100nF | device:C_Small | Capacitors_SMD:C_0402 |  | 3v3 | CHIP CAPACITOR, CERAMIC, 100NF, 16V, 10%, X7R, 0402 | [7 empty] | Murata | GRM155R71C104KA88J | 0.014 | 0.00348
|  | C58 | 100nF | device:C_Small | Capacitors_SMD:C_0402 |  | 3v3 | CHIP CAPACITOR, CERAMIC, 100NF, 16V, 10%, X7R, 0402 | [7 empty] | Murata | GRM155R71C104KA88J | 0.014 | 0.00348
|  | C59 | 100nF | device:C_Small | Capacitors_SMD:C_0402 |  | 3v3 | CHIP CAPACITOR, CERAMIC, 100NF, 16V, 10%, X7R, 0402 | [7 empty] | Murata | GRM155R71C104KA88J | 0.014 | 0.00348
|  | C62 | 100nF | device:C_Small | Capacitors_SMD:C_0402 |  | 3v3 | CHIP CAPACITOR, CERAMIC, 100NF, 16V, 10%, X7R, 0402 | [7 empty] | Murata | GRM155R71C104KA88J | 0.014 | 0.00348
|  | C63 | 100nF | device:C_Small | Capacitors_SMD:C_0402 |  | 3v3 | CHIP CAPACITOR, CERAMIC, 100NF, 16V, 10%, X7R, 0402 | [7 empty] | Murata | GRM155R71C104KA88J | 0.014 | 0.00348
|  | C64 | 100nF | device:C_Small | Capacitors_SMD:C_0402 |  | 3v3 | CHIP CAPACITOR, CERAMIC, 100NF, 16V, 10%, X7R, 0402 | [7 empty] | Murata | GRM155R71C104KA88J | 0.014 | 0.00348
|  | C70 | 100nF | device:C_Small | Capacitors_SMD:C_0201 |  | 1v0 | CHIP CAPACITOR, CERAMIC, 100NF, 6.3V, 10%, X5R, 0201 | [7 empty] | Murata | GRM033R60J104KE19D | 0.033 | 0.00835
|  | C71 | 100nF | device:C_Small | Capacitors_SMD:C_0201 |  | 1v0 | CHIP CAPACITOR, CERAMIC, 100NF, 6.3V, 10%, X5R, 0201 | [7 empty] | Murata | GRM033R60J104KE19D | 0.033 | 0.00835
|  | C72 | 100nF | device:C_Small | Capacitors_SMD:C_0201 |  | 1v0 | CHIP CAPACITOR, CERAMIC, 100NF, 6.3V, 10%, X5R, 0201 | [7 empty] | Murata | GRM033R60J104KE19D | 0.033 | 0.00835
|  | C73 | 100nF | device:C_Small | Capacitors_SMD:C_0201 |  | 1v0 | CHIP CAPACITOR, CERAMIC, 100NF, 6.3V, 10%, X5R, 0201 | [7 empty] | Murata | GRM033R60J104KE19D | 0.033 | 0.00835
|  | C74 | 100nF | device:C_Small | Capacitors_SMD:C_0201 |  | 1v0 | CHIP CAPACITOR, CERAMIC, 100NF, 6.3V, 10%, X5R, 0201 | [7 empty] | Murata | GRM033R60J104KE19D | 0.033 | 0.00835
|  | C75 | 100nF | device:C_Small | Capacitors_SMD:C_0201 |  | 1v0 | CHIP CAPACITOR, CERAMIC, 100NF, 6.3V, 10%, X5R, 0201 | [7 empty] | Murata | GRM033R60J104KE19D | 0.033 | 0.00835
|  | C76 | 100nF | device:C_Small | Capacitors_SMD:C_0201 |  | 1v0 | CHIP CAPACITOR, CERAMIC, 100NF, 6.3V, 10%, X5R, 0201 | [7 empty] | Murata | GRM033R60J104KE19D | 0.033 | 0.00835
|  | C77 | 100nF | device:C_Small | Capacitors_SMD:C_0201 |  | 1v0 | CHIP CAPACITOR, CERAMIC, 100NF, 6.3V, 10%, X5R, 0201 | [7 empty] | Murata | GRM033R60J104KE19D | 0.033 | 0.00835
|  | C78 | 100nF | device:C_Small | Capacitors_SMD:C_0201 |  | 1v0 | CHIP CAPACITOR, CERAMIC, 100NF, 6.3V, 10%, X5R, 0201 | [7 empty] | Murata | GRM033R60J104KE19D | 0.033 | 0.00835
|  | C79 | 100nF | device:C_Small | Capacitors_SMD:C_0201 |  | 1v0 | CHIP CAPACITOR, CERAMIC, 100NF, 6.3V, 10%, X5R, 0201 | [7 empty] | Murata | GRM033R60J104KE19D | 0.033 | 0.00835
|  | C80 | 100nF | device:C_Small | Capacitors_SMD:C_0201 |  | 1v0 | CHIP CAPACITOR, CERAMIC, 100NF, 6.3V, 10%, X5R, 0201 | [7 empty] | Murata | GRM033R60J104KE19D | 0.033 | 0.00835
|  | C81 | 100nF | device:C_Small | Capacitors_SMD:C_0201 |  | 1v0 | CHIP CAPACITOR, CERAMIC, 100NF, 6.3V, 10%, X5R, 0201 | [7 empty] | Murata | GRM033R60J104KE19D | 0.033 | 0.00835
|  | C82 | 100nF | device:C_Small | Capacitors_SMD:C_0201 |  | 1v0 | CHIP CAPACITOR, CERAMIC, 100NF, 6.3V, 10%, X5R, 0201 | [7 empty] | Murata | GRM033R60J104KE19D | 0.033 | 0.00835
|  | C83 | 100nF | device:C_Small | Capacitors_SMD:C_0201 |  | 1v0 | CHIP CAPACITOR, CERAMIC, 100NF, 6.3V, 10%, X5R, 0201 | [7 empty] | Murata | GRM033R60J104KE19D | 0.033 | 0.00835
|  | C84 | 100nF | device:C_Small | Capacitors_SMD:C_0201 |  | 1v0 | CHIP CAPACITOR, CERAMIC, 100NF, 6.3V, 10%, X5R, 0201 | [7 empty] | Murata | GRM033R60J104KE19D | 0.033 | 0.00835
|  | C85 | 100nF | device:C_Small | Capacitors_SMD:C_0201 |  | 1v0 | CHIP CAPACITOR, CERAMIC, 100NF, 6.3V, 10%, X5R, 0201 | [7 empty] | Murata | GRM033R60J104KE19D | 0.033 | 0.00835
|  | C86 | 100nF | device:C_Small | Capacitors_SMD:C_0201 |  | 1v0 | CHIP CAPACITOR, CERAMIC, 100NF, 6.3V, 10%, X5R, 0201 | [7 empty] | Murata | GRM033R60J104KE19D | 0.033 | 0.00835
|  | C101 | 2.2uF | device:C_Small | Capacitors_SMD:C_0603 |  |  | CHIP CAPACITOR, CERAMIC, 2.2UF, 10V, 10%, X5R, 0603 | [7 empty] | Murata | GRM188R61A225KE34D | 0.19 | 0.05819
|  | C102 | 100nF | device:C_Small | Capacitors_SMD:C_0201 |  | 1v0 | CHIP CAPACITOR, CERAMIC, 100NF, 6.3V, 10%, X5R, 0201 | [7 empty] | Murata | GRM033R60J104KE19D | 0.033 | 0.00835
|  | C103 | 100nF | device:C_Small | Capacitors_SMD:C_0402 |  | 3v3 | CHIP CAPACITOR, CERAMIC, 100NF, 16V, 10%, X7R, 0402 | [7 empty] | Murata | GRM155R71C104KA88J | 0.014 | 0.00348
|  | C104 | 100nF | device:C_Small | Capacitors_SMD:C_0402 |  | 3v3 | CHIP CAPACITOR, CERAMIC, 100NF, 16V, 10%, X7R, 0402 | [7 empty] | Murata | GRM155R71C104KA88J | 0.014 | 0.00348
|  | C105 | 22uF | device:C | Capacitors_SMD:C_0805 | psearch.en.murata.com/capacitor/product/GRM21BR60J226ME39%23.pdf |  | CHIP CAPACITOR, CERAMIC, 22UF, 6.3V, 20%, X5R, 0805 | https://www.digikey.com/product-detail/en/murata-electronics-north-america/GRM21BR60J226ME39L/490-1719-1-ND/587424 | [6 empty] | Murata | GRM21BR60J226ME39L
|  | C106 | 100nF | device:C_Small | Capacitors_SMD:C_0402 |  | 3v3 | CHIP CAPACITOR, CERAMIC, 100NF, 16V, 10%, X7R, 0402 | [7 empty] | Murata | GRM155R71C104KA88J | 0.014 | 0.00348
|  | C107 | 22uF | device:C | Capacitors_SMD:C_0805 | psearch.en.murata.com/capacitor/product/GRM21BR60J226ME39%23.pdf |  | CHIP CAPACITOR, CERAMIC, 22UF, 6.3V, 20%, X5R, 0805 | https://www.digikey.com/product-detail/en/murata-electronics-north-america/GRM21BR60J226ME39L/490-1719-1-ND/587424 | [6 empty] | Murata | GRM21BR60J226ME39L
|  | C108 | 100nF | device:C_Small | Capacitors_SMD:C_0402 |  | 3v3 | CHIP CAPACITOR, CERAMIC, 100NF, 16V, 10%, X7R, 0402 | [7 empty] | Murata | GRM155R71C104KA88J | 0.014 | 0.00348
|  | C111 | 2.2uF | device:C_Small | Capacitors_SMD:C_0603 |  |  | CHIP CAPACITOR, CERAMIC, 2.2UF, 10V, 10%, X5R, 0603 | [7 empty] | Murata | GRM188R61A225KE34D | 0.19 | 0.05819
|  | C112 | 100nF | device:C_Small | Capacitors_SMD:C_0201 |  | 1v0 | CHIP CAPACITOR, CERAMIC, 100NF, 6.3V, 10%, X5R, 0201 | [7 empty] | Murata | GRM033R60J104KE19D | 0.033 | 0.00835
|  | C113 | 100nF | device:C_Small | Capacitors_SMD:C_0402 |  | 3v3 | CHIP CAPACITOR, CERAMIC, 100NF, 16V, 10%, X7R, 0402 | [7 empty] | Murata | GRM155R71C104KA88J | 0.014 | 0.00348
|  | C114 | 100nF | device:C_Small | Capacitors_SMD:C_0402 |  | 3v3 | CHIP CAPACITOR, CERAMIC, 100NF, 16V, 10%, X7R, 0402 | [7 empty] | Murata | GRM155R71C104KA88J | 0.014 | 0.00348
|  | C115 | 22uF | device:C | Capacitors_SMD:C_0805 | psearch.en.murata.com/capacitor/product/GRM21BR60J226ME39%23.pdf |  | CHIP CAPACITOR, CERAMIC, 22UF, 6.3V, 20%, X5R, 0805 | https://www.digikey.com/product-detail/en/murata-electronics-north-america/GRM21BR60J226ME39L/490-1719-1-ND/587424 | [6 empty] | Murata | GRM21BR60J226ME39L
|  | C116 | 100nF | device:C_Small | Capacitors_SMD:C_0402 |  | 3v3 | CHIP CAPACITOR, CERAMIC, 100NF, 16V, 10%, X7R, 0402 | [7 empty] | Murata | GRM155R71C104KA88J | 0.014 | 0.00348
|  | C117 | 22uF | device:C | Capacitors_SMD:C_0805 | psearch.en.murata.com/capacitor/product/GRM21BR60J226ME39%23.pdf |  | CHIP CAPACITOR, CERAMIC, 22UF, 6.3V, 20%, X5R, 0805 | https://www.digikey.com/product-detail/en/murata-electronics-north-america/GRM21BR60J226ME39L/490-1719-1-ND/587424 | [6 empty] | Murata | GRM21BR60J226ME39L
|  | C118 | 100nF | device:C_Small | Capacitors_SMD:C_0402 |  | 3v3 | CHIP CAPACITOR, CERAMIC, 100NF, 16V, 10%, X7R, 0402 | [7 empty] | Murata | GRM155R71C104KA88J | 0.014 | 0.00348
|  | C121 | 2.2uF | device:C_Small | Capacitors_SMD:C_0603 |  |  | CHIP CAPACITOR, CERAMIC, 2.2UF, 10V, 10%, X5R, 0603 | [7 empty] | Murata | GRM188R61A225KE34D | 0.19 | 0.05819
|  | C122 | 100nF | device:C_Small | Capacitors_SMD:C_0201 |  | 1v0 | CHIP CAPACITOR, CERAMIC, 100NF, 6.3V, 10%, X5R, 0201 | [7 empty] | Murata | GRM033R60J104KE19D | 0.033 | 0.00835
|  | C123 | 100nF | device:C_Small | Capacitors_SMD:C_0402 |  | 3v3 | CHIP CAPACITOR, CERAMIC, 100NF, 16V, 10%, X7R, 0402 | [7 empty] | Murata | GRM155R71C104KA88J | 0.014 | 0.00348
|  | C124 | 100nF | device:C_Small | Capacitors_SMD:C_0402 |  | 3v3 | CHIP CAPACITOR, CERAMIC, 100NF, 16V, 10%, X7R, 0402 | [7 empty] | Murata | GRM155R71C104KA88J | 0.014 | 0.00348
|  | C125 | 22uF | device:C | Capacitors_SMD:C_0805 | psearch.en.murata.com/capacitor/product/GRM21BR60J226ME39%23.pdf |  | CHIP CAPACITOR, CERAMIC, 22UF, 6.3V, 20%, X5R, 0805 | https://www.digikey.com/product-detail/en/murata-electronics-north-america/GRM21BR60J226ME39L/490-1719-1-ND/587424 | [6 empty] | Murata | GRM21BR60J226ME39L
|  | C126 | 100nF | device:C_Small | Capacitors_SMD:C_0402 |  | 3v3 | CHIP CAPACITOR, CERAMIC, 100NF, 16V, 10%, X7R, 0402 | [7 empty] | Murata | GRM155R71C104KA88J | 0.014 | 0.00348
|  | C127 | 22uF | device:C | Capacitors_SMD:C_0805 | psearch.en.murata.com/capacitor/product/GRM21BR60J226ME39%23.pdf |  | CHIP CAPACITOR, CERAMIC, 22UF, 6.3V, 20%, X5R, 0805 | https://www.digikey.com/product-detail/en/murata-electronics-north-america/GRM21BR60J226ME39L/490-1719-1-ND/587424 | [6 empty] | Murata | GRM21BR60J226ME39L
|  | C128 | 100nF | device:C_Small | Capacitors_SMD:C_0402 |  | 3v3 | CHIP CAPACITOR, CERAMIC, 100NF, 16V, 10%, X7R, 0402 | [7 empty] | Murata | GRM155R71C104KA88J | 0.014 | 0.00348
|  | C131 | 2.2uF | device:C_Small | Capacitors_SMD:C_0603 |  |  | CHIP CAPACITOR, CERAMIC, 2.2UF, 10V, 10%, X5R, 0603 | [7 empty] | Murata | GRM188R61A225KE34D | 0.19 | 0.05819
|  | C132 | 100nF | device:C_Small | Capacitors_SMD:C_0201 |  | 1v0 | CHIP CAPACITOR, CERAMIC, 100NF, 6.3V, 10%, X5R, 0201 | [7 empty] | Murata | GRM033R60J104KE19D | 0.033 | 0.00835
|  | C133 | 100nF | device:C_Small | Capacitors_SMD:C_0402 |  | 3v3 | CHIP CAPACITOR, CERAMIC, 100NF, 16V, 10%, X7R, 0402 | [7 empty] | Murata | GRM155R71C104KA88J | 0.014 | 0.00348
|  | C134 | 100nF | device:C_Small | Capacitors_SMD:C_0402 |  | 3v3 | CHIP CAPACITOR, CERAMIC, 100NF, 16V, 10%, X7R, 0402 | [7 empty] | Murata | GRM155R71C104KA88J | 0.014 | 0.00348
|  | C135 | 22uF | device:C | Capacitors_SMD:C_0805 | psearch.en.murata.com/capacitor/product/GRM21BR60J226ME39%23.pdf |  | CHIP CAPACITOR, CERAMIC, 22UF, 6.3V, 20%, X5R, 0805 | https://www.digikey.com/product-detail/en/murata-electronics-north-america/GRM21BR60J226ME39L/490-1719-1-ND/587424 | [6 empty] | Murata | GRM21BR60J226ME39L
|  | C136 | 100nF | device:C_Small | Capacitors_SMD:C_0402 |  | 3v3 | CHIP CAPACITOR, CERAMIC, 100NF, 16V, 10%, X7R, 0402 | [7 empty] | Murata | GRM155R71C104KA88J | 0.014 | 0.00348
|  | C137 | 22uF | device:C | Capacitors_SMD:C_0805 | psearch.en.murata.com/capacitor/product/GRM21BR60J226ME39%23.pdf |  | CHIP CAPACITOR, CERAMIC, 22UF, 6.3V, 20%, X5R, 0805 | https://www.digikey.com/product-detail/en/murata-electronics-north-america/GRM21BR60J226ME39L/490-1719-1-ND/587424 | [6 empty] | Murata | GRM21BR60J226ME39L
|  | C138 | 100nF | device:C_Small | Capacitors_SMD:C_0402 |  | 3v3 | CHIP CAPACITOR, CERAMIC, 100NF, 16V, 10%, X7R, 0402 | [7 empty] | Murata | GRM155R71C104KA88J | 0.014 | 0.00348
|  | F1 | 1206L110 | device:Polyfuse | Fuse_Holders_and_Fuses:Fuse_SMD1206_Reflow | www.littelfuse.com/~/media/electronics/datasheets/resettable_ptcs/littelfuse_ptc_1206l_datasheet.pdf.pdf |  |  | https://www.digikey.com/product-detail/en/littelfuse-inc/1206L110THYR/F3371TR-ND/2090976 | [9 empty] | 0.21
|  | FB101 | FERRITE BEAD | device:Ferrite_Bead_Small | Inductors_SMD:L_0603 | https://www.murata.com/en-us/products/productdata/8796747366430/ENFA0021.pdf |  | FERRITE BEAD 470 OHM 0603 1LN | https://www.digikey.com/product-detail/en/murata-electronics-north-america/BLM18EG471SN1D/490-3993-1-ND/1016253 | [6 empty] | Murata |  | 0.18 | 0.072
|  | FB111 | FERRITE BEAD | device:Ferrite_Bead_Small | Inductors_SMD:L_0603 | https://www.murata.com/en-us/products/productdata/8796747366430/ENFA0021.pdf |  | FERRITE BEAD 470 OHM 0603 1LN | https://www.digikey.com/product-detail/en/murata-electronics-north-america/BLM18EG471SN1D/490-3993-1-ND/1016253 | [6 empty] | Murata |  | 0.18 | 0.072
|  | FB121 | FERRITE BEAD | device:Ferrite_Bead_Small | Inductors_SMD:L_0603 | https://www.murata.com/en-us/products/productdata/8796747366430/ENFA0021.pdf |  | FERRITE BEAD 470 OHM 0603 1LN | https://www.digikey.com/product-detail/en/murata-electronics-north-america/BLM18EG471SN1D/490-3993-1-ND/1016253 | [6 empty] | Murata |  | 0.18 | 0.072
|  | FB131 | FERRITE BEAD | device:Ferrite_Bead_Small | Inductors_SMD:L_0603 | https://www.murata.com/en-us/products/productdata/8796747366430/ENFA0021.pdf |  | FERRITE BEAD 470 OHM 0603 1LN | https://www.digikey.com/product-detail/en/murata-electronics-north-america/BLM18EG471SN1D/490-3993-1-ND/1016253 | [6 empty] | Murata |  | 0.18 | 0.072
|  | J1 | 10118193-0001LF | 10118193-0001LF:10118193-0001LF | 10118193-0001LF:FCI_10118193-0001LF | cdn.amphenol-icc.com/media/wysiwyg/files/documentation/datasheet/inputoutput/io_usb_micro.pdf |  | Conn Micro USB Type B RCP 5 POS 0.65mm Solder RA SMD 5 Terminal 1 Port T/R | https://www.digikey.com/product-detail/en/amphenol-fci/10118193-0001LF/609-4616-2-ND/2785388 |  | Conn Micro USB Type B RCP 5 POS 0.65mm Solder RA SMD 5 Terminal 1 Port T/R | None | Amphenol | Good | 0.24 USD | Amphenol |  | 0.24 | 0.2
|  | J2 | 2x10 Vertical Pin | conn:Conn_02x10_Odd_Even | Pin_Headers:Pin_Header_Straight_2x10_Pitch2.54mm |  |  |  | https://www.digikey.com/product-detail/en/harwin-inc/M20-9971046/952-2327-ND/3906346 | [8 empty] | 0.78 | 0.49
|  | J10 | RJ45_0 | conn:RJ45 | TempRJ45:RJ45_8 | [14 empty] | This footprint should be replaced by a single 4port RJ45 connector
|  | J11 | RJ45_0 | conn:RJ45 | TempRJ45:RJ45_8 | [14 empty] | This footprint should be replaced by a single 4port RJ45 connector
|  | J12 | RJ45_0 | conn:RJ45 | TempRJ45:RJ45_8 | [14 empty] | This footprint should be replaced by a single 4port RJ45 connector
|  | J13 | RJ45_0 | conn:RJ45 | TempRJ45:RJ45_8 | [14 empty] | This footprint should be replaced by a single 4port RJ45 connector
|  | L1 | 3.3uH | device:L | Inductors_SMD:L_Taiyo-Yuden_NR-40xx | ds.yuden.co.jp/TYCOMPAS/ut/detail.do?productNo=NRS4018T3R3MDGJ&fileName=NRS4018T3R3MDGJ_SS&mode=specSheetDownload |  |  | https://www.digikey.com/product-detail/en/taiyo-yuden/NRS4018T3R3MDGJ/587-2892-1-ND/2649012 | [6 empty] | Taiyo Yuden | NRS4018T2R2MDGJ | 0.27 | 0.12
|  | L2 | 3.3uH | device:L | Inductors_SMD:L_Taiyo-Yuden_NR-40xx | ds.yuden.co.jp/TYCOMPAS/ut/detail.do?productNo=NRS4018T3R3MDGJ&fileName=NRS4018T3R3MDGJ_SS&mode=specSheetDownload |  |  | https://www.digikey.com/product-detail/en/taiyo-yuden/NRS4018T3R3MDGJ/587-2892-1-ND/2649012 | [6 empty] | Taiyo Yuden | NRS4018T2R2MDGJ | 0.27 | 0.12
|  | R1 | 4.7K | device:R | Resistors_SMD:R_0603 | http://www.yageo.com/documents/recent/PYu-RC_Group_51_RoHS_L_8.pdf |  | CHIP RESISTOR, 4.7K OHM, 0.1W, 1%, 0603 | [7 empty] | Yageo | RC0603FR-074K7L | 0.015 | 0.00268
|  | R2 | 18K | device:R | Resistors_SMD:R_0603 | www.yageo.com/exep/pages/download/literatures/PYu-R_Marking_2.pdf |  | CHIP RESISTOR, 18K OHM, 0.1W, 1%, 0603 | https://www.digikey.com/product-detail/en/yageo/RC0603FR-0718KL/311-18.0KHRCT-ND/729936 | [6 empty] | Yageo | RC0603FR-0718KL | 0.015 | 0.00233
|  | R3 | 1K | device:R | Resistors_SMD:R_0603 |  |  | CHIP RESISTOR, 1.0K OHM, 0.1W, 1%, 0603 | https://www.digikey.com/product-detail/en/yageo/RC0603FR-071KL/311-1.00KHRCT-ND/729790 | [6 empty] | Yageo | RC0603FR-071KL | 0.015 | 0.00268
|  | R4 | 18K | device:R | Resistors_SMD:R_0603 | www.yageo.com/exep/pages/download/literatures/PYu-R_Marking_2.pdf |  | CHIP RESISTOR, 18K OHM, 0.1W, 1%, 0603 | https://www.digikey.com/product-detail/en/yageo/RC0603FR-0718KL/311-18.0KHRCT-ND/729936 | [6 empty] | Yageo | RC0603FR-0718KL | 0.015 | 0.00233
|  | R5 | 5.6K | device:R | Resistors_SMD:R_0603 | www.yageo.com/documents/recent/PYu-RC_Group_51_RoHS_L_8.pdf |  | CHIP RESISTOR, 5.6K OHM, 0.1W, 1%, 0603 | https://www.digikey.com/product-detail/en/yageo/RC0603FR-075K6L/311-5.60KHRCT-ND/730222 | [6 empty] | Yageo | RC0603FR-075K6L | 0.015 | 0.00268
|  | R6 | 2.2K | device:R | Resistors_SMD:R_0603 |  |  | CHIP RESISTOR, 2.2K OHM, 0.1W, 1%, 0603 | https://www.digikey.com/product-detail/en/yageo/RC0603FR-072K2L/311-2.20KHRCT-ND/729963 | [6 empty] | Yageo | RC0603FR-072K2L | 0.015 | 0.00268
|  | R7 | 47K | device:R | Resistors_SMD:R_0603 |  |  | CHIP RESISTOR, 47K OHM, 0.1W, 1%, 0603 | https://www.digikey.com/product-detail/en/yageo/RC0603FR-0747KL/311-47.0KHRCT-ND/730200 | [6 empty] | Yageo | RC0603FR-0747KL | 0.015 | 0.00268
|  | R8 | 4.7R | device:R | Resistors_SMD:R_0201 |  |  | CHIP RESISTOR, 4.7 OHM, 50mW, 5%, 0201 | [7 empty] | Yageo | RC0201JR-074R7L | 0.033 | 0.00426
|  | R9 | 33R | device:R | Resistors_SMD:R_0603 |  |  | CHIP RESISTOR, 33 OHM, 0.1W, 1%, 0603 | [7 empty] | Yageo | RC0603FR-0733RL | 0.015 | 0.00268
|  | R10 | 3.3K | device:R | Resistors_SMD:R_0603 |  |  |  |  | https://www.digikey.com/products/en?keywords=RC0603FR-073K3L | [5 empty] | Yageo | RC0603FR-073K3L | 0.015 | 0.00268
|  | R101 | 6.49K | device:R | Resistors_SMD:R_0603 |  |  | CHIP RESISTOR, 6.49K OHM, 0.1W, 1%, 0603 | [7 empty] | Yageo | RC0603FR-076K49L | 0.015 | 0.00268
|  | R102 | 10K | device:R | Resistors_SMD:R_0603 |  |  | CHIP RESISTOR, 10K OHM, 0.1W, 1%, 0603 | https://www.digikey.com/product-detail/en/yageo/RC0603FR-0710KL/311-10.0KHRCT-ND/729827?utm_adgroup=Supplier_Yageo&utm_source=bing&utm_term=RC0603FR-0710KL&utm_campaign=NB_SKU_E&utm_medium=cpc&utm_content=O4GoPpiD_pcrid_81295146303683_pkw_RC0603FR-0710KL_pmt_be_pdv_c_slid__pgrid_2101804421_ptaid_kwd-24941121926:loc-190_ | [6 empty] | Yageo | RC0603FR-0710KL | 0.015 | 0.00268
|  | R103 | 1K | device:R | Resistors_SMD:R_0603 |  |  | CHIP RESISTOR, 1.0K OHM, 0.1W, 1%, 0603 | https://www.digikey.com/product-detail/en/yageo/RC0603FR-071KL/311-1.00KHRCT-ND/729790 | [6 empty] | Yageo | RC0603FR-071KL | 0.015 | 0.00268
|  | R104 | 1K | device:R | Resistors_SMD:R_0603 |  |  | CHIP RESISTOR, 1.0K OHM, 0.1W, 1%, 0603 | https://www.digikey.com/product-detail/en/yageo/RC0603FR-071KL/311-1.00KHRCT-ND/729790 | [6 empty] | Yageo | RC0603FR-071KL | 0.015 | 0.00268
|  | R105 | 33R | device:R | Resistors_SMD:R_0603 |  |  | CHIP RESISTOR, 33 OHM, 0.1W, 1%, 0603 | [7 empty] | Yageo | RC0603FR-0733RL | 0.015 | 0.00268
|  | R106 | 33R | device:R | Resistors_SMD:R_0603 |  |  | CHIP RESISTOR, 33 OHM, 0.1W, 1%, 0603 | [7 empty] | Yageo | RC0603FR-0733RL | 0.015 | 0.00268
|  | R111 | 6.49K | device:R | Resistors_SMD:R_0603 |  |  | CHIP RESISTOR, 6.49K OHM, 0.1W, 1%, 0603 | [7 empty] | Yageo | RC0603FR-076K49L | 0.015 | 0.00268
|  | R112 | 10K | device:R | Resistors_SMD:R_0603 |  |  | CHIP RESISTOR, 10K OHM, 0.1W, 1%, 0603 | https://www.digikey.com/product-detail/en/yageo/RC0603FR-0710KL/311-10.0KHRCT-ND/729827?utm_adgroup=Supplier_Yageo&utm_source=bing&utm_term=RC0603FR-0710KL&utm_campaign=NB_SKU_E&utm_medium=cpc&utm_content=O4GoPpiD_pcrid_81295146303683_pkw_RC0603FR-0710KL_pmt_be_pdv_c_slid__pgrid_2101804421_ptaid_kwd-24941121926:loc-190_ | [6 empty] | Yageo | RC0603FR-0710KL | 0.015 | 0.00268
|  | R113 | 1K | device:R | Resistors_SMD:R_0603 |  |  | CHIP RESISTOR, 1.0K OHM, 0.1W, 1%, 0603 | https://www.digikey.com/product-detail/en/yageo/RC0603FR-071KL/311-1.00KHRCT-ND/729790 | [6 empty] | Yageo | RC0603FR-071KL | 0.015 | 0.00268
|  | R114 | 1K | device:R | Resistors_SMD:R_0603 |  |  | CHIP RESISTOR, 1.0K OHM, 0.1W, 1%, 0603 | https://www.digikey.com/product-detail/en/yageo/RC0603FR-071KL/311-1.00KHRCT-ND/729790 | [6 empty] | Yageo | RC0603FR-071KL | 0.015 | 0.00268
|  | R115 | 33R | device:R | Resistors_SMD:R_0603 |  |  | CHIP RESISTOR, 33 OHM, 0.1W, 1%, 0603 | [7 empty] | Yageo | RC0603FR-0733RL | 0.015 | 0.00268
|  | R116 | 33R | device:R | Resistors_SMD:R_0603 |  |  | CHIP RESISTOR, 33 OHM, 0.1W, 1%, 0603 | [7 empty] | Yageo | RC0603FR-0733RL | 0.015 | 0.00268
|  | R121 | 6.49K | device:R | Resistors_SMD:R_0603 |  |  | CHIP RESISTOR, 6.49K OHM, 0.1W, 1%, 0603 | [7 empty] | Yageo | RC0603FR-076K49L | 0.015 | 0.00268
|  | R122 | 10K | device:R | Resistors_SMD:R_0603 |  |  | CHIP RESISTOR, 10K OHM, 0.1W, 1%, 0603 | https://www.digikey.com/product-detail/en/yageo/RC0603FR-0710KL/311-10.0KHRCT-ND/729827?utm_adgroup=Supplier_Yageo&utm_source=bing&utm_term=RC0603FR-0710KL&utm_campaign=NB_SKU_E&utm_medium=cpc&utm_content=O4GoPpiD_pcrid_81295146303683_pkw_RC0603FR-0710KL_pmt_be_pdv_c_slid__pgrid_2101804421_ptaid_kwd-24941121926:loc-190_ | [6 empty] | Yageo | RC0603FR-0710KL | 0.015 | 0.00268
|  | R123 | 1K | device:R | Resistors_SMD:R_0603 |  |  | CHIP RESISTOR, 1.0K OHM, 0.1W, 1%, 0603 | https://www.digikey.com/product-detail/en/yageo/RC0603FR-071KL/311-1.00KHRCT-ND/729790 | [6 empty] | Yageo | RC0603FR-071KL | 0.015 | 0.00268
|  | R124 | 1K | device:R | Resistors_SMD:R_0603 |  |  | CHIP RESISTOR, 1.0K OHM, 0.1W, 1%, 0603 | https://www.digikey.com/product-detail/en/yageo/RC0603FR-071KL/311-1.00KHRCT-ND/729790 | [6 empty] | Yageo | RC0603FR-071KL | 0.015 | 0.00268
|  | R125 | 33R | device:R | Resistors_SMD:R_0603 |  |  | CHIP RESISTOR, 33 OHM, 0.1W, 1%, 0603 | [7 empty] | Yageo | RC0603FR-0733RL | 0.015 | 0.00268
|  | R126 | 33R | device:R | Resistors_SMD:R_0603 |  |  | CHIP RESISTOR, 33 OHM, 0.1W, 1%, 0603 | [7 empty] | Yageo | RC0603FR-0733RL | 0.015 | 0.00268
|  | R131 | 6.49K | device:R | Resistors_SMD:R_0603 |  |  | CHIP RESISTOR, 6.49K OHM, 0.1W, 1%, 0603 | [7 empty] | Yageo | RC0603FR-076K49L | 0.015 | 0.00268
|  | R132 | 10K | device:R | Resistors_SMD:R_0603 |  |  | CHIP RESISTOR, 10K OHM, 0.1W, 1%, 0603 | https://www.digikey.com/product-detail/en/yageo/RC0603FR-0710KL/311-10.0KHRCT-ND/729827?utm_adgroup=Supplier_Yageo&utm_source=bing&utm_term=RC0603FR-0710KL&utm_campaign=NB_SKU_E&utm_medium=cpc&utm_content=O4GoPpiD_pcrid_81295146303683_pkw_RC0603FR-0710KL_pmt_be_pdv_c_slid__pgrid_2101804421_ptaid_kwd-24941121926:loc-190_ | [6 empty] | Yageo | RC0603FR-0710KL | 0.015 | 0.00268
|  | R133 | 1K | device:R | Resistors_SMD:R_0603 |  |  | CHIP RESISTOR, 1.0K OHM, 0.1W, 1%, 0603 | https://www.digikey.com/product-detail/en/yageo/RC0603FR-071KL/311-1.00KHRCT-ND/729790 | [6 empty] | Yageo | RC0603FR-071KL | 0.015 | 0.00268
|  | R134 | 1K | device:R | Resistors_SMD:R_0603 |  |  | CHIP RESISTOR, 1.0K OHM, 0.1W, 1%, 0603 | https://www.digikey.com/product-detail/en/yageo/RC0603FR-071KL/311-1.00KHRCT-ND/729790 | [6 empty] | Yageo | RC0603FR-071KL | 0.015 | 0.00268
|  | R135 | 33R | device:R | Resistors_SMD:R_0603 |  |  | CHIP RESISTOR, 33 OHM, 0.1W, 1%, 0603 | [7 empty] | Yageo | RC0603FR-0733RL | 0.015 | 0.00268
|  | R136 | 33R | device:R | Resistors_SMD:R_0603 |  |  | CHIP RESISTOR, 33 OHM, 0.1W, 1%, 0603 | [7 empty] | Yageo | RC0603FR-0733RL | 0.015 | 0.00268
|  | RV1 | V5.5MLA0603 | device:Varistor | Resistors_SMD:R_0603 | www.littelfuse.com/~/media/electronics/datasheets/varistors/littelfuse_varistor_mla_datasheet.pdf.pdf |  | VARISTOR 8.2V 30A 0603 | https://www.digikey.com/product-detail/en/littelfuse-inc/V5.5MLA0603H/F2214CT-ND/428156 | [8 empty] | 0.58 | 0.25
|  | U1 | XL216-512-TQ128_CHIP_VIEW | CrowdSwitch:XL216-512-TQ128_CHIP_VIEW | Housings_QFP:TQFP-128_14x14mm_Pitch0.4mm | www.xmos.com/published/xl216-512-tq128-datasheet?version=latest |  | IC MCU 32BIT ROMLESS 128TQFP | https://www.digikey.com/products/en?keywords=XL216-512-TQ128-C20 | [6 empty] | XMOS |  |  | 7.7
|  | U2 | ST1S06 | CrowdSwitch:ST1S06 | Housings_DFN_QFN:DFN-6-1EP_3x3mm_Pitch0.95mm | www.st.com/content/ccc/resource/technical/document/datasheet/b3/2f/7b/c6/95/7d/40/e8/CD00100211.pdf/files/CD00100211.pdf/jcr:content/translations/en.CD00100211.pdf |  | IC REG BUCK ADJ 1.5A SYNC DFN6 | https://www.digikey.com/product-detail/en/stmicroelectronics/ST1S06PUR/497-5802-1-ND/1506457 | [6 empty] | STMicroelectronics |  | 1.25 | 0.64
|  | U3 | ST1S06 | CrowdSwitch:ST1S06 | Housings_DFN_QFN:DFN-6-1EP_3x3mm_Pitch0.95mm | www.st.com/content/ccc/resource/technical/document/datasheet/b3/2f/7b/c6/95/7d/40/e8/CD00100211.pdf/files/CD00100211.pdf/jcr:content/translations/en.CD00100211.pdf |  | IC REG BUCK ADJ 1.5A SYNC DFN6 | https://www.digikey.com/product-detail/en/stmicroelectronics/ST1S06PUR/497-5802-1-ND/1506457 | [6 empty] | STMicroelectronics |  | 1.25 | 0.64
|  | U4 | APX809S-46SA | CrowdSwitch:APX809S-46SA | TO_SOT_Packages_SMD:SOT-23 | https://www.diodes.com/assets/Datasheets/APX809S-810S.pdf |  | Microprocessor Reset Circuit, 4.6V, Active Low, Push Pull, SOT23 | https://www.digikey.com/product-detail/en/diodes-incorporated/APX809S-46SA-7/APX809S-46SA-7DICT-ND/7230307 | [6 empty] | Diodes Inc |  | 0.303 | 0.11588
|  | U5 | NCP303LSN10T | CrowdSwitch:NCP303LSN10T | Housings_SSOP:TSOP-5_1.65x3.05mm_Pitch0.95mm | www.onsemi.com/pub/Collateral/NCP302-D.PDF |  | IC VOLT DETECT OD 1.0V 5TSOP | https://www.digikey.com/product-detail/en/on-semiconductor/NCP303LSN10T1G/NCP303LSN10T1G-ND/1483535 | [6 empty] | On Semiconductor |  |  | 0.2
|  | U10 | KSZ8081MNX | CrowdSwitch:KSZ8081MNX | Housings_DFN_QFN:QFN-32-1EP_5x5mm_Pitch0.5mm | www.microchip.com/mymicrochip/filehandler.aspx?ddocname=en581586 |  | Ethernet Transciever, 10/100, MII/RMII, QFN32 | https://www.digikey.com/product-detail/en/microchip-technology/KSZ8081MNXCA-TR/576-4171-2-ND/3728493 | [6 empty] | Microchip Technology |  |  | 0.93
|  | U11 | KSZ8081MNX | CrowdSwitch:KSZ8081MNX | Housings_DFN_QFN:QFN-32-1EP_5x5mm_Pitch0.5mm | www.microchip.com/mymicrochip/filehandler.aspx?ddocname=en581586 |  | Ethernet Transciever, 10/100, MII/RMII, QFN32 | https://www.digikey.com/product-detail/en/microchip-technology/KSZ8081MNXCA-TR/576-4171-2-ND/3728493 | [6 empty] | Microchip Technology |  |  | 0.93
|  | U12 | KSZ8081MNX | CrowdSwitch:KSZ8081MNX | Housings_DFN_QFN:QFN-32-1EP_5x5mm_Pitch0.5mm | www.microchip.com/mymicrochip/filehandler.aspx?ddocname=en581586 |  | Ethernet Transciever, 10/100, MII/RMII, QFN32 | https://www.digikey.com/product-detail/en/microchip-technology/KSZ8081MNXCA-TR/576-4171-2-ND/3728493 | [6 empty] | Microchip Technology |  |  | 0.93
|  | U13 | KSZ8081MNX | CrowdSwitch:KSZ8081MNX | Housings_DFN_QFN:QFN-32-1EP_5x5mm_Pitch0.5mm | www.microchip.com/mymicrochip/filehandler.aspx?ddocname=en581586 |  | Ethernet Transciever, 10/100, MII/RMII, QFN32 | https://www.digikey.com/product-detail/en/microchip-technology/KSZ8081MNXCA-TR/576-4171-2-ND/3728493 | [6 empty] | Microchip Technology |  |  | 0.93
|  | X1 | DSC6001CI2A-025.0000 | CrowdSwitch:DSC6001CI2A-025.0000 | Oscillators:Oscillator_SMD_Abracon_ASE-4pin_3.2x2.5mm | ww1.microchip.com/downloads/en/DeviceDoc/20005625B.pdf |  | Mems Oscillator, Ultra Low Power, Lvcmos, -40c-85c, 25ppm, 3.2x2.5mm | https://www.digikey.com/product-detail/en/microchip-technology/DSC6001CI2A-025.0000T/DSC6001CI2A-025.0000T-ND/7795667 | [6 empty] | Microchip Technology |  |  | 0.8
Collated Components:
Item | Qty | Reference(s) | Value | LibPart | Footprint | Datasheet | Decouple | Description | DigiKey | Digikey | Field4 | Field5 | Field6 | Field7 | Field8 | MFG | Part | Price10 | Price1k | TODO | TOTAL10 | TOTAL1k
1 | 2 | C1, C3 | 4.7uF | device:C | Capacitors_SMD:C_0805 | psearch.en.murata.com/capacitor/product/GRM21BR61C475KA88%23.pdf |  | CHIP CAPACITOR, CERAMIC, 4.7UF, 16V, 10%, X5R, 0805 | https://www.digikey.com/product-detail/en/murata-electronics-north-america/GRM21BR61C475KA88L/490-3338-1-ND/702879 | [6 empty] | Murata | GRM21BR61C475KA88L | 0.14 | 0.038 |  | 0.28 | 0.076
2 | 10 | C2, C4, C105, C107, C115, C117, C125, C127, C135, C137 | 22uF | device:C | Capacitors_SMD:C_0805 | psearch.en.murata.com/capacitor/product/GRM21BR60J226ME39%23.pdf |  | CHIP CAPACITOR, CERAMIC, 22UF, 6.3V, 20%, X5R, 0805 | https://www.digikey.com/product-detail/en/murata-electronics-north-america/GRM21BR60J226ME39L/490-1719-1-ND/587424 | [6 empty] | Murata | GRM21BR60J226ME39L | 0.19 | 0.05819 |  | 1.9 | 0.5819
3 | 23 | C5, C6, C70, C71, C72, C73, C74, C75, C76, C77, C78, C79, C80, C81, C82, C83, C84, C85, C86, C102, C112, C122, C132 | 100nF | device:C_Small | Capacitors_SMD:C_0201 |  | 1v0 | CHIP CAPACITOR, CERAMIC, 100NF, 6.3V, 10%, X5R, 0201 | [7 empty] | Murata | GRM033R60J104KE19D | 0.033 | 0.00835 |  | 0.759 | 0.19205
4 | 6 | C7, C8, C101, C111, C121, C131 | 2.2uF | device:C_Small | Capacitors_SMD:C_0603 |  |  | CHIP CAPACITOR, CERAMIC, 2.2UF, 10V, 10%, X5R, 0603 | [7 empty] | Murata | GRM188R61A225KE34D | 0.19 | 0.05819 |  | 1.14 | 0.34914
5 | 29 | C50, C51, C52, C53, C54, C55, C56, C57, C58, C59, C62, C63, C64, C103, C104, C106, C108, C113, C114, C116, C118, C123, C124, C126, C128, C133, C134, C136, C138 | 100nF | device:C_Small | Capacitors_SMD:C_0402 |  | 3v3 | CHIP CAPACITOR, CERAMIC, 100NF, 16V, 10%, X7R, 0402 | [7 empty] | Murata | GRM155R71C104KA88J | 0.014 | 0.00348 |  | 0.406 | 0.10092
6 | 1 | F1 | 1206L110 | device:Polyfuse | Fuse_Holders_and_Fuses:Fuse_SMD1206_Reflow | www.littelfuse.com/~/media/electronics/datasheets/resettable_ptcs/littelfuse_ptc_1206l_datasheet.pdf.pdf |  |  | https://www.digikey.com/product-detail/en/littelfuse-inc/1206L110THYR/F3371TR-ND/2090976 | [8 empty] | 0.84 | 0.21 |  | 0.84 | 0.21
7 | 4 | FB101, FB111, FB121, FB131 | FERRITE BEAD | device:Ferrite_Bead_Small | Inductors_SMD:L_0603 | https://www.murata.com/en-us/products/productdata/8796747366430/ENFA0021.pdf |  | FERRITE BEAD 470 OHM 0603 1LN | https://www.digikey.com/product-detail/en/murata-electronics-north-america/BLM18EG471SN1D/490-3993-1-ND/1016253 | [6 empty] | Murata |  | 0.18 | 0.072 |  | 0.72 | 0.288
8 | 1 | J1 | 10118193-0001LF | 10118193-0001LF:10118193-0001LF | 10118193-0001LF:FCI_10118193-0001LF | cdn.amphenol-icc.com/media/wysiwyg/files/documentation/datasheet/inputoutput/io_usb_micro.pdf |  | Conn Micro USB Type B RCP 5 POS 0.65mm Solder RA SMD 5 Terminal 1 Port T/R | https://www.digikey.com/product-detail/en/amphenol-fci/10118193-0001LF/609-4616-2-ND/2785388 |  | Conn Micro USB Type B RCP 5 POS 0.65mm Solder RA SMD 5 Terminal 1 Port T/R | None | Amphenol | Good | 0.24 USD | Amphenol |  | 0.24 | 0.2 |  | 0.24 | 0.2
9 | 1 | J2 | 2x10 Vertical Pin | conn:Conn_02x10_Odd_Even | Pin_Headers:Pin_Header_Straight_2x10_Pitch2.54mm |  |  |  | https://www.digikey.com/product-detail/en/harwin-inc/M20-9971046/952-2327-ND/3906346 | [8 empty] | 0.78 | 0.49 |  | 0.78 | 0.49
10 | 4 | J10, J11, J12, J13 | RJ45_0 | conn:RJ45 | TempRJ45:RJ45_8 | [12 empty] | 6 | 1.5 |  | 24 | 6
11 | 2 | L1, L2 | 3.3uH | device:L | Inductors_SMD:L_Taiyo-Yuden_NR-40xx | ds.yuden.co.jp/TYCOMPAS/ut/detail.do?productNo=NRS4018T3R3MDGJ&fileName=NRS4018T3R3MDGJ_SS&mode=specSheetDownload |  |  | https://www.digikey.com/product-detail/en/taiyo-yuden/NRS4018T3R3MDGJ/587-2892-1-ND/2649012 | [6 empty] | Taiyo Yuden | NRS4018T2R2MDGJ | 0.27 | 0.12 |  | 0.54 | 0.24
12 | 1 | R1 | 4.7K | device:R | Resistors_SMD:R_0603 | http://www.yageo.com/documents/recent/PYu-RC_Group_51_RoHS_L_8.pdf |  | CHIP RESISTOR, 4.7K OHM, 0.1W, 1%, 0603 | [7 empty] | Yageo | RC0603FR-074K7L | 0.015 | 0.00268 |  | 0.015 | 0.00268
13 | 2 | R2, R4 | 18K | device:R | Resistors_SMD:R_0603 | www.yageo.com/exep/pages/download/literatures/PYu-R_Marking_2.pdf |  | CHIP RESISTOR, 18K OHM, 0.1W, 1%, 0603 | https://www.digikey.com/product-detail/en/yageo/RC0603FR-0718KL/311-18.0KHRCT-ND/729936 | [6 empty] | Yageo | RC0603FR-0718KL | 0.015 | 0.00233 |  | 0.03 | 0.00466
14 | 9 | R3, R103, R104, R113, R114, R123, R124, R133, R134 | 1K | device:R | Resistors_SMD:R_0603 |  |  | CHIP RESISTOR, 1.0K OHM, 0.1W, 1%, 0603 | https://www.digikey.com/product-detail/en/yageo/RC0603FR-071KL/311-1.00KHRCT-ND/729790 | [6 empty] | Yageo | RC0603FR-071KL | 0.015 | 0.00268 |  | 0.135 | 0.02412
15 | 1 | R5 | 5.6K | device:R | Resistors_SMD:R_0603 | www.yageo.com/documents/recent/PYu-RC_Group_51_RoHS_L_8.pdf |  | CHIP RESISTOR, 5.6K OHM, 0.1W, 1%, 0603 | https://www.digikey.com/product-detail/en/yageo/RC0603FR-075K6L/311-5.60KHRCT-ND/730222 | [6 empty] | Yageo | RC0603FR-075K6L | 0.015 | 0.00268 |  | 0.015 | 0.00268
16 | 1 | R6 | 2.2K | device:R | Resistors_SMD:R_0603 |  |  | CHIP RESISTOR, 2.2K OHM, 0.1W, 1%, 0603 | https://www.digikey.com/product-detail/en/yageo/RC0603FR-072K2L/311-2.20KHRCT-ND/729963 | [6 empty] | Yageo | RC0603FR-072K2L | 0.015 | 0.00268 |  | 0.015 | 0.00268
17 | 1 | R7 | 47K | device:R | Resistors_SMD:R_0603 |  |  | CHIP RESISTOR, 47K OHM, 0.1W, 1%, 0603 | https://www.digikey.com/product-detail/en/yageo/RC0603FR-0747KL/311-47.0KHRCT-ND/730200 | [6 empty] | Yageo | RC0603FR-0747KL | 0.015 | 0.00268 |  | 0.015 | 0.00268
18 | 1 | R8 | 4.7R | device:R | Resistors_SMD:R_0201 |  |  | CHIP RESISTOR, 4.7 OHM, 50mW, 5%, 0201 | [7 empty] | Yageo | RC0201JR-074R7L | 0.033 | 0.00426 |  | 0.033 | 0.00426
19 | 9 | R9, R105, R106, R115, R116, R125, R126, R135, R136 | 33R | device:R | Resistors_SMD:R_0603 |  |  | CHIP RESISTOR, 33 OHM, 0.1W, 1%, 0603 | [7 empty] | Yageo | RC0603FR-0733RL | 0.015 | 0.00268 |  | 0.135 | 0.02412
20 | 1 | R10 | 3.3K | device:R | Resistors_SMD:R_0603 |  |  |  |  | https://www.digikey.com/products/en?keywords=RC0603FR-073K3L | [5 empty] | Yageo | RC0603FR-073K3L | 0.015 | 0.00268 |  | 0.015 | 0.00268
21 | 4 | R101, R111, R121, R131 | 6.49K | device:R | Resistors_SMD:R_0603 |  |  | CHIP RESISTOR, 6.49K OHM, 0.1W, 1%, 0603 | [7 empty] | Yageo | RC0603FR-076K49L | 0.015 | 0.00268 |  | 0.06 | 0.01072
22 | 4 | R102, R112, R122, R132 | 10K | device:R | Resistors_SMD:R_0603 |  |  | CHIP RESISTOR, 10K OHM, 0.1W, 1%, 0603 | https://www.digikey.com/product-detail/en/yageo/RC0603FR-0710KL/311-10.0KHRCT-ND/729827?utm_adgroup=Supplier_Yageo&utm_source=bing&utm_term=RC0603FR-0710KL&utm_campaign=NB_SKU_E&utm_medium=cpc&utm_content=O4GoPpiD_pcrid_81295146303683_pkw_RC0603FR-0710KL_pmt_be_pdv_c_slid__pgrid_2101804421_ptaid_kwd-24941121926:loc-190_ | [6 empty] | Yageo | RC0603FR-0710KL | 0.015 | 0.00268 |  | 0.06 | 0.01072
23 | 1 | RV1 | V5.5MLA0603 | device:Varistor | Resistors_SMD:R_0603 | www.littelfuse.com/~/media/electronics/datasheets/varistors/littelfuse_varistor_mla_datasheet.pdf.pdf |  | VARISTOR 8.2V 30A 0603 | https://www.digikey.com/product-detail/en/littelfuse-inc/V5.5MLA0603H/F2214CT-ND/428156 | [8 empty] | 0.58 | 0.25 |  | 0.58 | 0.25
24 | 1 | U1 | XL216-512-TQ128_CHIP_VIEW | CrowdSwitch:XL216-512-TQ128_CHIP_VIEW | Housings_QFP:TQFP-128_14x14mm_Pitch0.4mm | www.xmos.com/published/xl216-512-tq128-datasheet?version=latest |  | IC MCU 32BIT ROMLESS 128TQFP | https://www.digikey.com/products/en?keywords=XL216-512-TQ128-C20 | [6 empty] | XMOS |  | 17 | 7.7 |  | 17 | 7.7
25 | 2 | U2, U3 | ST1S06 | CrowdSwitch:ST1S06 | Housings_DFN_QFN:DFN-6-1EP_3x3mm_Pitch0.95mm | www.st.com/content/ccc/resource/technical/document/datasheet/b3/2f/7b/c6/95/7d/40/e8/CD00100211.pdf/files/CD00100211.pdf/jcr:content/translations/en.CD00100211.pdf |  | IC REG BUCK ADJ 1.5A SYNC DFN6 | https://www.digikey.com/product-detail/en/stmicroelectronics/ST1S06PUR/497-5802-1-ND/1506457 | [6 empty] | STMicroelectronics |  | 1.25 | 0.64 |  | 2.5 | 1.28
26 | 1 | U4 | APX809S-46SA | CrowdSwitch:APX809S-46SA | TO_SOT_Packages_SMD:SOT-23 | https://www.diodes.com/assets/Datasheets/APX809S-810S.pdf |  | Microprocessor Reset Circuit, 4.6V, Active Low, Push Pull, SOT23 | https://www.digikey.com/product-detail/en/diodes-incorporated/APX809S-46SA-7/APX809S-46SA-7DICT-ND/7230307 | [6 empty] | Diodes Inc |  | 0.303 | 0.11588 |  | 0.303 | 0.11588
27 | 1 | U5 | NCP303LSN10T | CrowdSwitch:NCP303LSN10T | Housings_SSOP:TSOP-5_1.65x3.05mm_Pitch0.95mm | www.onsemi.com/pub/Collateral/NCP302-D.PDF |  | IC VOLT DETECT OD 1.0V 5TSOP | https://www.digikey.com/product-detail/en/on-semiconductor/NCP303LSN10T1G/NCP303LSN10T1G-ND/1483535 | [6 empty] | On Semiconductor |  | 0.8 | 0.2 |  | 0.8 | 0.2
28 | 4 | U10, U11, U12, U13 | KSZ8081MNX | CrowdSwitch:KSZ8081MNX | Housings_DFN_QFN:QFN-32-1EP_5x5mm_Pitch0.5mm | www.microchip.com/mymicrochip/filehandler.aspx?ddocname=en581586 |  | Ethernet Transciever, 10/100, MII/RMII, QFN32 | https://www.digikey.com/product-detail/en/microchip-technology/KSZ8081MNXCA-TR/576-4171-2-ND/3728493 | [6 empty] | Microchip Technology |  | 3.72 | 0.93 |  | 14.88 | 3.72
29 | 1 | X1 | DSC6001CI2A-025.0000 | CrowdSwitch:DSC6001CI2A-025.0000 | Oscillators:Oscillator_SMD_Abracon_ASE-4pin_3.2x2.5mm | ww1.microchip.com/downloads/en/DeviceDoc/20005625B.pdf |  | Mems Oscillator, Ultra Low Power, Lvcmos, -40c-85c, 25ppm, 3.2x2.5mm | https://www.digikey.com/product-detail/en/microchip-technology/DSC6001CI2A-025.0000T/DSC6001CI2A-025.0000T-ND/7795667 | [6 empty] | Microchip Technology |  | 3.2 | 0.8 |  | 3.2 | 0.8
[20 empty] | TOTAL | 71.396 | 22.8859